## Tabelle1
Part	Value	Footprint	Manufacturer Part	comment

3,2mm1	MOUNTING_HOLE	mounting_hole_3,2mm
3,2mm2	MOUNTING_HOLE	mounting_hole_3,2mm
3,2mm3	MOUNTING_HOLE	mounting_hole_3,2mm
3,2mm4	MOUNTING_HOLE	mounting_hole_3,2mm
ADC1	CONN_12	SIL-12
B1	BUZZER_12.2X3.5	buzzer_PS1240P02CT3	PS1240P02CT3
BOOT0	SW_PUSH	pushbutton_tactile	1301.9301
C1	100n	C1	C315C104M5U5TA7303
C2	100n	C1	C315C104M5U5TA7303
C3	100n	C1	C315C104M5U5TA7303
C4	100n	C1	C315C104M5U5TA7303
C5	100n	C1	C315C104M5U5TA7303
C6	100n	C1	C315C104M5U5TA7303
C7	CAPAPOL	C2V8	ESS476M025AE2EA
C8	CAPAPOL	C2V8	ESS476M025AE2EA
C9	100n	C1	C315C104M5U5TA7303
C10	100n	C1	C315C104M5U5TA7303
D1	DIODE	D3	1N5819
D2	DIODE	D3	1N5819
D3	DIODE	D3	1N5819
D4	DIODE	D3	1N5819
D5	DIODE	D3	1N5819
D6	DIODE	D3	1N5819
D7	DIODE	D3	1N5819
D8	DIODE	D3	1N5819
D9	DIODE	D3	1N5819
D10	DIODE	D3	1N5819
D11	DIODE	D3	1N5819
D12	DIODE	D3	1N5819
D13	DIODE	D3	1N5819
D14	DIODE	D3	1N5819
D15	DIODE	D3	1N5819
Drotek10DOF1	CONN_5	drotek10dof
I2C1	CONN_4	PIN_ARRAY_4x1
I2C2	CONN_4	PIN_ARRAY_4x1
I2C3	CONN_4	PIN_ARRAY_4x1
JP1	JUMPER	Ujumper
JP2	JUMPER	Ujumper
P1	CONN_25X2	pin_array_25x2
P2	CONN_25X2	pin_array_25x2
PWM/PPM/Spektrum1	CONN_15X3	in_array_15x3
R1	22k	R3	MF1/4DC2202F
R2	2k2	R3	MF1/4DCT52R2201F
R3	22k	R3	MF1/4DC2202F
R4	2k2	R3	MF1/4DCT52R2201F
R5	22k	R3	MF1/4DC2202F
R6	2k2	R3	MF1/4DCT52R2201F
R7	22k	R3	MF1/4DC2202F
R8	2k2	R3	MF1/4DCT52R2201F
R9	22k	R3	MF1/4DC2202F
R10	2k2	R3	MF1/4DCT52R2201F
R11	22k	R3	MF1/4DC2202F
R12	2k2	R3	MF1/4DCT52R2201F
R13	220	R3	MF1/4DCT52R2200F
R14	470	R3	MF1/4DCT52R4700F
R15	1k	R3
screw1	CONN_3	bornier3	20020316-H031B01LF
screw2	CONN_2	bornier2
screw3	CONN_2	bornier2
SPI1	CONN_6	PIN_ARRAY-6X1
SPI2	CONN_6	PIN_ARRAY-6X1
SPI3	CONN_6	PIN_ARRAY-6X1
T1	BC547	TO92	BC547CG
UART1	CONN_4	PIN_ARRAY_4x1
UART2	CONN_4	PIN_ARRAY_4x1
UART3	CONN_4	PIN_ARRAY_4x1
UART4	CONN_4	PIN_ARRAY_4x1
UART5	CONN_4	PIN_ARRAY_4x1
UART6	CONN_4	PIN_ARRAY_4x1