## INTRODUCTION
Sheet	Description
MAIN
IMU
GPS
COMBINED	The individual parts list on one sheet
COMBINED ORDER	CSV file suitable for import at https://ordering.digikey.com/RegisteredUser/TextFileImport.aspx
DIGIKEY BOM	BOM (export as CSV) Template suitable for upload at https://ordering.digikey.com/RegisteredUser/OrderFileUpload.aspx

		BOM Quantity 1	1
		BOM Quantity 2	2
		BOM Quantity 3	3

		Combined Order Quantity	1

## MAIN
Qty	Value	Device	Comment	Part Number	MOQ/MULT
1	1.5k	R-US_R0603	R19	541-1.50KHCT-ND	10
2	1.5uF	C-EUC0805	C24, C34	399-3121-1-ND	10
1	1.8k	R-US_R0603	R9	541-1.80KHCT-ND	10
6	1k	R-US_R0603	R2, R4, R13, R15, R16, R22	541-1.00KHCT-ND	10
1	2.2uF/Low ESR	C-EUC0603	C16	490-4520-1-ND	10
1	3.3k	R-US_R0603	R8	541-3.30KHCT-ND	10
1	3.9k	R-US_R0603	R3	541-3.90KHCT-ND	10
8	0/DNP	R-US_R0603	R24, R26, R27, R31, R32, R48, R41, R42	541-0.0GCT-ND	10
9	4.7k	R-US_R0603	R1, R28, R29, R33, R34, R45, R46, R43, R44	541-4.70KHCT-ND	10
1	4.7uF/10V/Low ESR	C-EUC0805K	C18	587-1442-1-ND	10
4	10k	R-US_R0603	R7, R35, R36, R37	541-10.0KHCT-ND	10
1	10nF/16V	C-EUC0603K	C19	PCC1750CT-ND	1
1	680R	R-US_R0603	R21	541-680HCT-ND	10
1	560R	R-US_R0603	R20	541-560HCT-ND	10
1	27k	R-US_R0603	R10	541-27.0KHCT-ND	10
4	18pF	C-EUC0603	C7, C8, C28, C29	399-1052-1-ND	10
1	22uF/10V	CPOL-EUCT3216	C17	718-1304-1-ND	1
2	33R	R-US_R0603	R17, R18	541-33.0HCT-ND	10
1	33nF	C-EUC0805K	C25	587-1125-1-ND	10
3	33uF/6V	CPOL-EUCT3216	C6, C38, C40	399-4719-1-ND	1
2	100R	R-US_R0603	R12, R23	541-100HCT-ND	10
22	100nF	C-EUC0603	C2, C4, C5, C9, C10, C11, C12, C13, C14, C15, C20, C21, C22, C23, C26, C27, C30, C33, C35, C36, C37, C39	399-5089-1-ND	10
1	100uF/20V	CPOL-EUSMCD	C1	478-1724-1-ND	1
1	120k	R-US_R0603	R11	541-120KHCT-ND	10
3	200k	R-US_R0603	R25, R30, R47	P200KHCT-ND	10
1	220uF/10V	CPOL-EUSMCD	C3	478-3929-1-ND	1
1	348R	R-US_R0603	R14	541-348HCT-ND	10
1	390R	R-US_R0603	R5	541-390HCT-ND	10
1	12K	R-US_R0603	R6	541-12.0KHCT-ND	10
1	53047-12	53047-12	IMU	WM1741-ND	1
5	53261-02	53261-02	MC2, MC3, MC_1, MC_4, PS	WM7620CT-ND	1
1	53261-03	53261-03	RC	WM7621CT-ND	1
1	53261-05	53261-05	UART_1	WM7623CT-ND	1
1	53261-06	53261-06	UART_0	WM7624CT-ND	1
1	53261-07	53261-07	CAM	WM7625CT-ND	1
2	53261-08	53261-08	GPS, SPI_0	WM7626CT-ND	1
1	AD8552RU	AD8552RU	U$5	AD8552ARUZ-ND	1
1	CRYSTAL_CTS	CRYSTAL_CTS	U$4	CTX639CT-ND	1
1	DDTA143	MUN2111T1	Q1	DDTA143ZCA-FDICT-ND	1
1	LM317MBDT	LM317MBDT	REG6V5A	LM317MDTXFSCT-ND	1
1	LM3940IMP-3.3	LM3940IMP-3.3	REG3V3D	LM3940IMP-3.3CT-ND	1
1	LM4041SC70	LM4041SC70	U$10	LM4041CIM7-ADJCT-ND	1
1	LP2992	MIC5219BM5	REG5VA	LP2992AIM5-5.0CT-ND	1
1	LPC2148	LPC2148	U$1	568-1765-ND	1
1	LTC2485	LTC2485	U$9	LTC2485CDD#PBF-ND	1
1	MINI-USB-UX60-MB-5ST	MINI-USB-UX60-MB-5ST	X5	H2959CT-ND	1
1	MPX6115	MPX6115	U$2	From Freescale
2	PCA9306DP	PCA9306DP	LT_I2C, U$11	568-4214-1-ND	1
1	PTHTH	PTHTH	REG5VD	296-20432-ND	1
1	R1	R-US_R0603	R40	???
1	R2	R-US_R0603	R39	???
4	RED	LEDCHIP-LED0805	LED1,LED2,LED3,LED4	P11505CT-ND	1
1	RS	R-US_R0603	R38	???
4	SOLDER_PAD150_75	SOLDER_PAD150_75	BAT_IN, BAT_IN1, GND_IN, GND_IN1	N/A
3	SW_PBST	SW_PBST	U$6, U$7, U$14	SW1020CT-ND	1
1	SW_PB_GNDRT/A	SW_PB_GNDRT/A	U$3	SW1023CT-ND	1
2	TPS2051B	TPS2051B	U$12, U$13	296-21265-1-ND	1
1	TXS0102DCU	TXS0102DCU	U$8	296-21931-1-ND	1
1	24AA256	24AA128ST	IC1	24AA256-I/ST-ND	1

## IMU
Qty	Value	Device	Comment	Part Number	MOQ/MULT
6	0/DNP	R-US_R0603	R8, R9, R10, R15, xz_R1, yz_R5	541-0.0GCT-ND	10
2	2.2uF/Low ESR	C-EUC0603K	C22, C24	490-4520-1-ND	10
3	4.7uF/10V/Low ESR	C-EUC0805K	C25, C26, C21	587-1442-1-ND	10
1	4.7k	R-US_R0603	R16	541-4.70KHCT-ND	10
3	10k	R-US_R0603	R3, R5, R11	541-10.0KHCT-ND	10
2	10nF	C-EUC0603K	C4, C15	PCC1750CT-ND	1
2	4.7uF	C-EUC0805	C1, C16	587-1442-1-ND	10
4	12k	R-US_R0603	R6, R7, yz_R1, yz_R4	541-12.0KHCT-ND	10
9	22nF	C-EUC0603K	C5, C8, C13, xz_C15, xz_C16, xz_C21, yz_C15, yz_C16, yz_C21	478-3722-1-ND	10
1	39k/DNP	R-US_R0603	R4	541-39.0KHCT-ND	10
2	43R	R-US_R0603	R1, R2	541-43.0HCT-ND	10
3	47nF	C-EUC0603K	C12, xz_C20, yz_C20	478-3716-1-ND	10
25	100nF	C-EUC0603K	C2, C3, C6, C7, C9, C10, C11, C14, C17, C18, C19, C20, C23, C33, C34, C27, xz_C17, xz_C18, xz_C19, yz_C17,yz_ C18,yz_ C19, yz_C23, yz_C33, yz_C34	399-5089-1-ND	10
1	53261-12	53261-12	X1	WM7630CT-ND	1
1	53047-12	53047-12	X2	WM1741-ND	1
2	ADXL320	ADXL320	U$2, yz_U$2	ADXL320JCP-ND	1
3	ADXRS610	ADXR	GYRO_Z, GYRO_X, GYRO_Y	ADXRS610BBGZ-RLCT-ND	1
1	IMU_XZ_2	IMU_XZ_2	XZ_BOARD	N/A	1
1	IMU_YZ_MAG_2	IMU_YZ_MAG_2	YZ_BOARD	N/A	1
1	LM3480	LM3480	U$3	LM3480IM3-3.3CT-ND	1
1	LM4132	LM4132	U$1	LM4132EMF-4.1CT-ND	1
2	LP2992	MIC5219BM5	IC1, IC3	LP2992AIM5-5.0CT-ND	1
1	MAX1168CEEG+	MAX1168	ADC1	From Maxim	1
1	MS2100	MS2100	MAG	From PNI	1
1	SEN_XY	SEN_XY	SEN_XY	From PNI	1
1	25LC040A-I/ST	25LC040ST	EEPROM	25LC040A-I/ST-ND	1

## GPS
Qty	Value	Device	Comment	Part Number	MOQ/MULT
3	150R	R-EU_R0603	R1, R2, R3	541-150HCT-ND	10
2	0/DNP	R-EU_R0603	R4, R5	541-0.0GCT-ND	10
2	22uF	CPOL-EUSMCB	C1, C3	495-2242-1-ND	1
2	100nF	C-EUC0603	C2, C4, C6	399-5089-1-ND	10
1	470pF	C-EUC0603K	C5	311-1078-1-ND	10
1	53047-08	53047-08	X1	WM1737-ND	1
1	BAT254	DIODE-SOD110-R	D1	568-3412-1-ND	1
1	GND-GNDA	GND-GNDA	~NUDEV~1	N/A	1
1	GPS_PATCH_ANT	GPS_PATCH_ANT	ANT	N/A	1
1	LEA-5H-0-005	LEA-4P	GPS	???	1
1	MIC5209	MIC5209	VREG1	576-1273-ND	1
1	PANA_GOLDCAP_J1ROUND	PANA_GOLDCAP_J1ROUND	C7	P14163CT-ND	1

## COMBINED
Qty	Comment	Part Number	MOQ/MULT
1	m_R19	541-1.50KHCT-ND	10
2	m_C24/C34	399-3121-1-ND	10
1	m_R9	541-1.80KHCT-ND	10
6	m_R2/R4/R13/R15/R16/R22	541-1.00KHCT-ND	10
1	m_C16	490-4520-1-ND	10
1	m_R8	541-3.30KHCT-ND	10
1	m_R3	541-3.90KHCT-ND	10
8	m_R24/R26/R27/R31/R32/R48/R41/R42	541-0.0GCT-ND	10
9	m_R1/R28/R29/R33/R34/R45/R46/R43/R44	541-4.70KHCT-ND	10
1	m_C18	587-1442-1-ND	10
4	m_R7/R35/R36/R37	541-10.0KHCT-ND	10
1	m_C19	PCC1750CT-ND	1
1	m_R21	541-680HCT-ND	10
1	m_R20	541-560HCT-ND	10
1	m_R10	541-27.0KHCT-ND	10
4	m_C7/C8/C28/C29	399-1052-1-ND	10
1	m_C17	718-1304-1-ND	1
2	m_R17/R18	541-33.0HCT-ND	10
1	m_C25	587-1125-1-ND	10
3	m_C6/C38/C40	399-4719-1-ND	1
2	m_R12/R23	541-100HCT-ND	10
22	m_C2/C4/C5/C9/C10/C11/C12/C13/C14/C15/C20/C21/C22/C23/C26/C27/C30/C33/C35/C36/C37/C39	399-5089-1-ND	10
1	m_C1	478-1724-1-ND	1
1	m_R11	541-120KHCT-ND	10
3	m_R25/R30/R47	P200KHCT-ND	10
1	m_C3	478-3929-1-ND	1
1	m_R14	541-348HCT-ND	10
1	m_R5	541-390HCT-ND	10
1	m_R6	541-12.0KHCT-ND	10
1	m_IMU	WM1741-ND	1
5	m_MC2/MC3/MC_1/MC_4/PS	WM7620CT-ND	1
1	m_RC	WM7621CT-ND	1
1	m_UART_1	WM7623CT-ND	1
1	m_UART_0	WM7624CT-ND	1
1	m_CAM	WM7625CT-ND	1
2	m_GPS/SPI_0	WM7626CT-ND	1
1	m_U$5	AD8552ARUZ-ND	1
1	m_U$4	CTX639CT-ND	1
1	m_Q1	DDTA143ZCA-FDICT-ND	1
1	m_REG6V5A	LM317MDTXFSCT-ND	1
1	m_REG3V3D	LM3940IMP-3.3CT-ND	1
1	m_U$10	LM4041CIM7-ADJCT-ND	1
1	m_REG5VA	LP2992AIM5-5.0CT-ND	1
1	m_U$1	568-1765-ND	1
1	m_U$9	LTC2485CDD#PBF-ND	1
1	m_X5	H2959CT-ND	1
1	m_U$2	From Freescale	0
2	m_LT_I2C/U$11	568-4214-1-ND	1
1	m_REG5VD	296-20432-ND	1
1	m_R40	???	0
1	m_R39	???	0
4	m_LED1,LED2,LED3,LED4	P11505CT-ND	1
1	m_R38	???	0
4	m_BAT_IN/BAT_IN1/GND_IN/GND_IN1	N/A	0
3	m_U$6/U$7/U$14	SW1020CT-ND	1
1	m_U$3	SW1023CT-ND	1
2	m_U$12/U$13	296-21265-1-ND	1
1	m_U$8	296-21931-1-ND	1
1	m_IC1	24AA256-I/ST-ND	1
6	i_R8/R9/R10/R15/xz_R1/yz_R5	541-0.0GCT-ND	10
2	i_C22/C24	490-4520-1-ND	10
3	i_C25/C26/C21	587-1442-1-ND	10
1	i_R16	541-4.70KHCT-ND	10
3	i_R3/R5/R11	541-10.0KHCT-ND	10
2	i_C4/C15	PCC1750CT-ND	1
2	i_C1/C16	587-1442-1-ND	10
4	i_R6/R7/yz_R1/yz_R4	541-12.0KHCT-ND	10
9	i_C5/C8/C13/xz_C15/xz_C16/xz_C21/yz_C15/yz_C16/yz_C21	478-3722-1-ND	10
1	i_R4	541-39.0KHCT-ND	10
2	i_R1/R2	541-43.0HCT-ND	10
3	i_C12/xz_C20/yz_C20	478-3716-1-ND	10
25	i_C2/C3/C6/C7/C9/C10/C11/C14/C17/C18/C19/C20/C23/C33/C34/C27/xz_C17/xz_C18/xz_C19/yz_C17,yz_ C18,yz_ C19/yz_C23/yz_C33/yz_C34	399-5089-1-ND	10
1	i_X1	WM7630CT-ND	1
1	i_X2	WM1741-ND	1
2	i_U$2/yz_U$2	ADXL320JCP-ND	1
3	i_GYRO_Z/GYRO_X/GYRO_Y	ADXRS610BBGZ-RLCT-ND	1
1	i_XZ_BOARD	N/A	1
1	i_YZ_BOARD	N/A	1
1	i_U$3	LM3480IM3-3.3CT-ND	1
1	i_U$1	LM4132EMF-4.1CT-ND	1
2	i_IC1/IC3	LP2992AIM5-5.0CT-ND	1
1	i_ADC1	From Maxim	1
1	i_MAG	From PNI	1
1	i_SEN_XY	From PNI	1
1	i_EEPROM	25LC040A-I/ST-ND	1
3	g_R1/R2/R3	541-150HCT-ND	10
2	g_R4/R5	541-0.0GCT-ND	10
2	g_C1/C3	495-2242-1-ND	1
2	g_C2/C4/C6	399-5089-1-ND	10
1	g_C5	311-1078-1-ND	10
1	g_X1	WM1737-ND	1
1	g_D1	568-3412-1-ND	1
1	g_~NUDEV~1	N/A	1
1	g_ANT	N/A	1
1	g_GPS	???	1
1	g_VREG1	576-1273-ND	1
1	g_C7	P14163CT-ND	1
225

## COMBINED ORDER
Quantity	Part	Comment
10	541-1.50KHCT-ND	m_R19
10	399-3121-1-ND	m_C24/C34
10	541-1.80KHCT-ND	m_R9
10	541-1.00KHCT-ND	m_R2/R4/R13/R15/R16/R22
10	490-4520-1-ND	m_C16
10	541-3.30KHCT-ND	m_R8
10	541-3.90KHCT-ND	m_R3
10	541-0.0GCT-ND	m_R24/R26/R27/R31/R32/R48/R41/R42
10	541-4.70KHCT-ND	m_R1/R28/R29/R33/R34/R45/R46/R43/R44
10	587-1442-1-ND	m_C18
10	541-10.0KHCT-ND	m_R7/R35/R36/R37
1	PCC1750CT-ND	m_C19
10	541-680HCT-ND	m_R21
10	541-560HCT-ND	m_R20
10	541-27.0KHCT-ND	m_R10
10	399-1052-1-ND	m_C7/C8/C28/C29
1	718-1304-1-ND	m_C17
10	541-33.0HCT-ND	m_R17/R18
10	587-1125-1-ND	m_C25
3	399-4719-1-ND	m_C6/C38/C40
10	541-100HCT-ND	m_R12/R23
30	399-5089-1-ND	m_C2/C4/C5/C9/C10/C11/C12/C13/C14/C15/C20/C21/C22/C23/C26/C27/C30/C33/C35/C36/C37/C39
1	478-1724-1-ND	m_C1
10	541-120KHCT-ND	m_R11
10	P200KHCT-ND	m_R25/R30/R47
1	478-3929-1-ND	m_C3
10	541-348HCT-ND	m_R14
10	541-390HCT-ND	m_R5
10	541-12.0KHCT-ND	m_R6
1	WM1741-ND	m_IMU
5	WM7620CT-ND	m_MC2/MC3/MC_1/MC_4/PS
1	WM7621CT-ND	m_RC
1	WM7623CT-ND	m_UART_1
1	WM7624CT-ND	m_UART_0
1	WM7625CT-ND	m_CAM
2	WM7626CT-ND	m_GPS/SPI_0
1	AD8552ARUZ-ND	m_U$5
1	CTX639CT-ND	m_U$4
1	DDTA143ZCA-FDICT-ND	m_Q1
1	LM317MDTXFSCT-ND	m_REG6V5A
1	LM3940IMP-3.3CT-ND	m_REG3V3D
1	LM4041CIM7-ADJCT-ND	m_U$10
1	LP2992AIM5-5.0CT-ND	m_REG5VA
1	568-1765-ND	m_U$1
1	LTC2485CDD#PBF-ND	m_U$9
1	H2959CT-ND	m_X5
0	From Freescale	m_U$2
2	568-4214-1-ND	m_LT_I2C/U$11
1	296-20432-ND	m_REG5VD
0	???	m_R40
0	???	m_R39
4	P11505CT-ND	m_LED1,LED2,LED3,LED4
0	???	m_R38
0	N/A	m_BAT_IN/BAT_IN1/GND_IN/GND_IN1
3	SW1020CT-ND	m_U$6/U$7/U$14
1	SW1023CT-ND	m_U$3
2	296-21265-1-ND	m_U$12/U$13
1	296-21931-1-ND	m_U$8
1	24AA256-I/ST-ND	m_IC1
10	541-0.0GCT-ND	i_R8/R9/R10/R15/xz_R1/yz_R5
10	490-4520-1-ND	i_C22/C24
10	587-1442-1-ND	i_C25/C26/C21
10	541-4.70KHCT-ND	i_R16
10	541-10.0KHCT-ND	i_R3/R5/R11
2	PCC1750CT-ND	i_C4/C15
10	587-1442-1-ND	i_C1/C16
10	541-12.0KHCT-ND	i_R6/R7/yz_R1/yz_R4
10	478-3722-1-ND	i_C5/C8/C13/xz_C15/xz_C16/xz_C21/yz_C15/yz_C16/yz_C21
10	541-39.0KHCT-ND	i_R4
10	541-43.0HCT-ND	i_R1/R2
10	478-3716-1-ND	i_C12/xz_C20/yz_C20
30	399-5089-1-ND	i_C2/C3/C6/C7/C9/C10/C11/C14/C17/C18/C19/C20/C23/C33/C34/C27/xz_C17/xz_C18/xz_C19/yz_C17,yz_ C18,yz_ C19/yz_C23/yz_C33/yz_C34
1	WM7630CT-ND	i_X1
1	WM1741-ND	i_X2
2	ADXL320JCP-ND	i_U$2/yz_U$2
3	ADXRS610BBGZ-RLCT-ND	i_GYRO_Z/GYRO_X/GYRO_Y
1	N/A	i_XZ_BOARD
1	N/A	i_YZ_BOARD
1	LM3480IM3-3.3CT-ND	i_U$3
1	LM4132EMF-4.1CT-ND	i_U$1
2	LP2992AIM5-5.0CT-ND	i_IC1/IC3
1	From Maxim	i_ADC1
1	From PNI	i_MAG
1	From PNI	i_SEN_XY
1	25LC040A-I/ST-ND	i_EEPROM
10	541-150HCT-ND	g_R1/R2/R3
10	541-0.0GCT-ND	g_R4/R5
2	495-2242-1-ND	g_C1/C3
10	399-5089-1-ND	g_C2/C4/C6
10	311-1078-1-ND	g_C5
1	WM1737-ND	g_X1
1	568-3412-1-ND	g_D1
1	N/A	g_~NUDEV~1
1	N/A	g_ANT
1	???	g_GPS
1	576-1273-ND	g_VREG1
1	P14163CT-ND	g_C7
512

## DIGIKEY_BOM
Digi-Key Part Number	Manufacturer	Manufacturer Part Number	Customer Reference	Quantity 1	Quantity 2	Quantity 3
541-1.50KHCT-ND			m_R19	10	10	10
399-3121-1-ND			m_C24/C34	10	10	10
541-1.80KHCT-ND			m_R9	10	10	10
541-1.00KHCT-ND			m_R2/R4/R13/R15/R16/R22	10	20	20
490-4520-1-ND			m_C16	10	10	10
541-3.30KHCT-ND			m_R8	10	10	10
541-3.90KHCT-ND			m_R3	10	10	10
541-0.0GCT-ND			m_R24/R26/R27/R31/R32/R48/R41/R42	10	20	30
541-4.70KHCT-ND			m_R1/R28/R29/R33/R34/R45/R46/R43/R44	10	20	30
587-1442-1-ND			m_C18	10	10	10
541-10.0KHCT-ND			m_R7/R35/R36/R37	10	10	20
PCC1750CT-ND			m_C19	1	2	3
541-680HCT-ND			m_R21	10	10	10
541-560HCT-ND			m_R20	10	10	10
541-27.0KHCT-ND			m_R10	10	10	10
399-1052-1-ND			m_C7/C8/C28/C29	10	10	20
718-1304-1-ND			m_C17	1	2	3
541-33.0HCT-ND			m_R17/R18	10	10	10
587-1125-1-ND			m_C25	10	10	10
399-4719-1-ND			m_C6/C38/C40	3	6	9
541-100HCT-ND			m_R12/R23	10	10	10
399-5089-1-ND			m_C2/C4/C5/C9/C10/C11/C12/C13/C14/C15/C20/C21/C22/C23/C26/C27/C30/C33/C35/C36/C37/C39	30	50	70
478-1724-1-ND			m_C1	1	2	3
541-120KHCT-ND			m_R11	10	10	10
P200KHCT-ND			m_R25/R30/R47	10	10	10
478-3929-1-ND			m_C3	1	2	3
541-348HCT-ND			m_R14	10	10	10
541-390HCT-ND			m_R5	10	10	10
541-12.0KHCT-ND			m_R6	10	10	10
WM1741-ND			m_IMU	1	2	3
WM7620CT-ND			m_MC2/MC3/MC_1/MC_4/PS	5	10	15
WM7621CT-ND			m_RC	1	2	3
WM7623CT-ND			m_UART_1	1	2	3
WM7624CT-ND			m_UART_0	1	2	3
WM7625CT-ND			m_CAM	1	2	3
WM7626CT-ND			m_GPS/SPI_0	2	4	6
AD8552ARUZ-ND			m_U$5	1	2	3
CTX639CT-ND			m_U$4	1	2	3
DDTA143ZCA-FDICT-ND			m_Q1	1	2	3
LM317MDTXFSCT-ND			m_REG6V5A	1	2	3
LM3940IMP-3.3CT-ND			m_REG3V3D	1	2	3
LM4041CIM7-ADJCT-ND			m_U$10	1	2	3
LP2992AIM5-5.0CT-ND			m_REG5VA	1	2	3
568-1765-ND			m_U$1	1	2	3
LTC2485CDD#PBF-ND			m_U$9	1	2	3
H2959CT-ND			m_X5	1	2	3
From Freescale			m_U$2	0	0	0
568-4214-1-ND			m_LT_I2C/U$11	2	4	6
296-20432-ND			m_REG5VD	1	2	3
???			m_R40	0	0	0
???			m_R39	0	0	0
P11505CT-ND			m_LED1,LED2,LED3,LED4	4	8	12
???			m_R38	0	0	0
N/A			m_BAT_IN/BAT_IN1/GND_IN/GND_IN1	0	0	0
SW1020CT-ND			m_U$6/U$7/U$14	3	6	9
SW1023CT-ND			m_U$3	1	2	3
296-21265-1-ND			m_U$12/U$13	2	4	6
296-21931-1-ND			m_U$8	1	2	3
24AA256-I/ST-ND			m_IC1	1	2	3
541-0.0GCT-ND			i_R8/R9/R10/R15/xz_R1/yz_R5	10	20	20
490-4520-1-ND			i_C22/C24	10	10	10
587-1442-1-ND			i_C25/C26/C21	10	10	10
541-4.70KHCT-ND			i_R16	10	10	10
541-10.0KHCT-ND			i_R3/R5/R11	10	10	10
PCC1750CT-ND			i_C4/C15	2	4	6
587-1442-1-ND			i_C1/C16	10	10	10
541-12.0KHCT-ND			i_R6/R7/yz_R1/yz_R4	10	10	20
478-3722-1-ND			i_C5/C8/C13/xz_C15/xz_C16/xz_C21/yz_C15/yz_C16/yz_C21	10	20	30
541-39.0KHCT-ND			i_R4	10	10	10
541-43.0HCT-ND			i_R1/R2	10	10	10
478-3716-1-ND			i_C12/xz_C20/yz_C20	10	10	10
399-5089-1-ND			i_C2/C3/C6/C7/C9/C10/C11/C14/C17/C18/C19/C20/C23/C33/C34/C27/xz_C17/xz_C18/xz_C19/yz_C17,yz_ C18,yz_ C19/yz_C23/yz_C33/yz_C34	30	60	80
WM7630CT-ND			i_X1	1	2	3
WM1741-ND			i_X2	1	2	3
ADXL320JCP-ND			i_U$2/yz_U$2	2	4	6
ADXRS610BBGZ-RLCT-ND			i_GYRO_Z/GYRO_X/GYRO_Y	3	6	9
N/A			i_XZ_BOARD	1	2	3
N/A			i_YZ_BOARD	1	2	3
LM3480IM3-3.3CT-ND			i_U$3	1	2	3
LM4132EMF-4.1CT-ND			i_U$1	1	2	3
LP2992AIM5-5.0CT-ND			i_IC1/IC3	2	4	6
From Maxim			i_ADC1	1	2	3
From PNI			i_MAG	1	2	3
From PNI			i_SEN_XY	1	2	3
25LC040A-I/ST-ND			i_EEPROM	1	2	3
541-150HCT-ND			g_R1/R2/R3	10	10	10
541-0.0GCT-ND			g_R4/R5	10	10	10
495-2242-1-ND			g_C1/C3	2	4	6
399-5089-1-ND			g_C2/C4/C6	10	10	10
311-1078-1-ND			g_C5	10	10	10
WM1737-ND			g_X1	1	2	3
568-3412-1-ND			g_D1	1	2	3
N/A			g_~NUDEV~1	1	2	3
N/A			g_ANT	1	2	3
???			g_GPS	1	2	3
576-1273-ND			g_VREG1	1	2	3
P14163CT-ND			g_C7	1	2	3